## Sheet1
Cost Model				Prototype				Production					As-built
Item	Part Number	Reference Designator	URL	Boards	Qty/board	Unit Cost	Extended Cost	Boards	Qty/board	Unit Cost	Extended Cost				Vendor	Description	Dollars	Date
RGB LED	TJ-S3806SW1TGLC6FRGB-A5		https://jlcpcb.com/partdetail/Togialed-TJ_S3806SW1TGLC6FRGBA5/C601694	5	10	$0.11	$5.72	300	11	0.0933	307.89				Artist		1000
SMT LED (blue)	BL-HB337A-AV-TRB		https://jlcpcb.com/partdetail/177360-BL_HB337A_AVTRB/C165977	5	2	0	0	300	2	0.0154	9.24				JLC	BOM 1	602.32
Processor	STM8S003F3P6TR		https://jlcpcb.com/partdetail/Stmicroelectronics-STM8S003F3P6TR/C52717	5	1	0.5992	2.996	300	1	0.3923	117.69				JLC	Prototype	71.12	06/18/23
LiPo Charger	MCP73831T-2ACI/OT		https://jlcpcb.com/partdetail/MicrochipTech-MCP73831T_2ACIOT/C424093	5	1	0.7088	3.544	300	1	0.4587	137.61				JLC	BOM 2	171.61	06/18/23
Power Switch	SS-3390S-L1		https://jlcpcb.com/partdetail/XkbConnectivity-SS_3390SL1/C318998				0	300	1	0.0829	24.87				JLC	Prototype Run
button	TS-FS66T-B-I		https://jlcpcb.com/partdetail/XkbConnectivity-TS_FS66T_BI/C500114				0	300	2	0.1082	64.92				Aliexpress	LiPOs and Thru hole LEDs	292.28	06/18/23
Crystal	XXHBBCNANF-16.000000MHZ		https://jlcpcb.com/partdetail/TaitienElec-XXHBBCNANF_16000000MHZ/C521590	5	1	0.1291	0.6455	300	1	0.093	27.9	De-scoped			Aliexpress	Pogo pins and breadboards	36.47	06/21/23
Low CL crystal (8 pF)	7V16000001		https://jlcpcb.com/partdetail/TxcCorp-7V16000001/C90927				0	300	1	0.0759	22.77				Sticker Mule	Stickers	36.38	07/04/23
microphone	B4013AM423-098		https://jlcpcb.com/partdetail/Goertek-B4013AM423098/C2835889	5	1	$0.15	$0.75	300	1	0.1092	32.76				Aliexpress	LiPOs	100.49	07/06/23	Misread order qty (WAS qty 25, SHOULD BE qty 25)
Battery Holder	BS-08-B2AA020		https://jlcpcb.com/partdetail/Myoung-BS_08B2AA020/C964786	5	1	0.3214	1.607	300	1	0.2306	69.18				JLC	BOM 3	58.15	07/09/23	Updated BOM with revised LEDs
				0				0
PCB				1	1	2	2	1	1	273.84	273.84
PCBA				1	1	57.62	57.62	1	1	111.51	111.51
Tax & Shipping				1	1	-3.755	-3.755				0
				0				0
Dime Battery	LIR2032		https://www.aliexpress.us/item/3256802521279926.html				0	1	1	163.23	163.23
THT LED	1.8mm		https://www.aliexpress.us/item/3256801898453742.html				0	1	1	28.56	28.56
Flat Battery	502540	500mAh	https://www.aliexpress.us/item/2255800864454094.html				0	2	1	100.49	200.98
Protoboard					0	1	1	36.47	36.47
Pogo Pins					0				0
Tax & Shipping					0				0
				0				0
Acrylic	45% Lighting White, 1/8”, 12*20”		https://www.tapplastics.com/product/plastics/cut_to_size_plastic/acrylic_sheets_color/341#	2	1	2	4				0
Tax & Shipping				1	1	10.81	10.81				0
				0				0
Art					0	1	1	1000	1000
Stickers	4*6”, 8.5*11”		https://www.stickermule.com/products/sticker-sheets	1	1	33	33	1	1	72	72
Tax & Shipping				1	1	3.38	3.38				0
				0				0
Lanyard					0				0
Tax & Shipping					0				0

Subtotal					122.31				2701.42
Collected					2823.73

Attendees					40
Total					70.59325

## Sheet2
vibration motor

microUSB

	https://jlcpcb.com/partdetail/Xfcn-MF254VS_11_06PA/C492238
	https://jlcpcb.com/partdetail/3092102-X1311WVS_04JC18D42R2/C2881610

	uP draws 4.3 mA

## archive2
TSSOP-20	header	pin	allocation
		1	audio input	analog input
	*	2	Button	TxD	Pull-up
	*	3	Button	RxD	Pull-up
	*	4	Reset
		5	Crystal
		6	Crystal
	*	7	GND
		8	VCAP
	*	9	VDD
		10	Debug_LED
	*	11	SDA	drain only, 2MHz, weak		need external pull
	*	12	SCL	drain only, 2MHz, weak		need external pull
		13	LED
		14	LED
		15	LED
		16	LED
		17	LED
	*	18	SWIM	PPS
		19	LED
		20	LED
	5V

			TxD/RxD
			I2C

			7 pins:
			7*6=42 LEDs
		3RGB*10+12WTE

## pinout_328p
	pin
	1
	2
32-TQFP	3	GND
	4	VCC
	5	GND
	6	VCC
	7	crystal
	8	crystal
	9
	10
	11
	12
	13
	14
	15
	16
	17
	18
	19
	20
	21
	22
	23
	24
	25
	26
	27
	28
	29
	30
	31
	32

## archive
Female 2*3	DW254S-22-06-85			5	1	0.1511	0.7555	50	1	0.1211	6.055				0	schedule impact? Non-stock
Male 2*3	X6521WVS-2x03H-C60D74						0				0				0	schedule impact? Non-stock
Battery Holder			https://www.aliexpress.us/item/2255800087009710.html				0				0	1	3	19.19	57.57

PCB Price			Qty 400
Engineering fee:	$8.00
Via Covering:	$0.00
Surface Finish:	$59.00
Castellated Holes:	$102.70
Film:	$1.50
Board:	$102.20
Confirm Production file:	$0.44

Standard PCBA Price
Setup Fee:	$25.00
Stencil:	$8.09
Panel:	$0.00
Large Size:	$0.00
Components(9 items):	$839.52
Feeders Loading fee:	$11.65
SMT Assembly	$66.28
Confirm Parts Placement:	$0.00
Packaging fee:	$0.49		PCB 5-6 days	castellated pads (ENIG)
			3-4 days assembly
			2-4 days DHL

	$1,224.87		14 days aro

			July 21 dead-ish date
			Back-off mulitple weeks for programmming, assembly with stickers, charging, programming

Low CL crystal			https://jlcpcb.com/partdetail/TaitienElec-XXDBBCNAOF_16000000MHZ/C558787					300	1	0.0932	27.96	https://www.taitien.com/wp-content/uploads/2015/09/Model-Numbering-Guide_CRYSTAL.pdf