## mic_footprint_fix
x	y	dx	dy		new x	new y
-1.35	0.12	-0.034	0.172		-1.316	0.292
-0.9	0.12	-0.034	0.172		-0.866	0.292
0.9	0.12	-0.034	0.172		0.866	0.292
1.35	0.12	-0.034	0.172		1.316	0.292
		-0.034	0.172		0.034	-0.172
		-0.034	0.172		0.034	-0.172
		-0.034	0.172		0.034	-0.172
		-0.034	0.172		0.034	-0.172
		-0.034	0.172		0.034	-0.172
		-0.034	0.172		0.034	-0.172
		-0.034	0.172		0.034	-0.172
		-0.034	0.172		0.034	-0.172
		-0.034	0.172		0.034	-0.172
		-0.034	0.172		0.034	-0.172
		-0.034	0.172		0.034	-0.172
		-0.034	0.172		0.034	-0.172
		-0.034	0.172		0.034	-0.172

## archive
index	0					1	1	1	1	1	1	2	2	2	2	2	2	3	3	3	3	3	3	4	4	4	4	4	4	5	5	5	5	5	5	6	6	6	6	6	6	7	7	7	7	7	7	8	8	8	8	8	8	9	9	9	9	9	9	0	0	1	1	2	2	3	3	4	4	5	5	6	6	7	7	8	8	9	9	10	10	11	11
	LED
	22					23					1					7					2					19					3					18					20					21					13		12		8		4		14		17		9		5		11		16		10		6
mat	R+	R-	G+	G-	B+	B-	R+	R-	G+	G-	B+	B-	R+	R-	G+	G-	B+	B-	R+	R-	G+	G-	B+	B-	R+	R-	G+	G-	B+	B-	R+	R-	G+	G-	B+	B-	R+	R-	G+	G-	B+	B-	R+	R-	G+	G-	B+	B-	R+	R-	G+	G-	B+	B-	R+	R-	G+	G-	B+	B-	W+	W-	W+	W-	W+	W-	W+	W-	W+	W-	W+	W-	W+	W-	W+	W-	W+	W-	W+	W-	W+	W-	W+	W-	+	-
0					-1					1		1				1					1		1					-1		-1			1					-1					-1					-1	6	6
1					-1				-1			1				1					1		1					-1			1					-1					1			-1					-1			6	6
2					-1				-1		-1					1					1		1					1					-1					1		1			-1				-1					6	6
3					-1		-1		-1					-1		-1		-1					1		1		1					1					1					1		6	6
4		-1		-1			1					-1		-1		-1					-1					1		1					1					1		1				6	6
5	1					-1			1				1		1		1					-1					-1				-1				-1					-1			1					6	6
6			1		1					1					-1		-1					1		1		1					-1				-1					-1					-1					6	6

## led_matrix
	0	1	2	3	4	5	6	-
0		7R	7G	2R	18R	19R	19G
1	3R		7B	2G	18G	8	19B
2	3G	3B		2B	18B	9	17
3	6	4	5		21R	21G	21B
4	14	10	16	23R		13	12
5	1R	1G	1B	23G	22B		11
6	20R	20G	20B	23B	22G	22R
+									-

								+

										Example
										Set	1	HIGH
											0	LOW
											FLOAT the rest
											turns ON:	3R
software:
index	rgb_led		index	white_led			mat
0	7		0	6			0	PD3	WAS
1	2		1	4			1	PD2
2	18		2	5			2	PC7
3	19		3	14			3	PC6
4	21		4	8			4	PC5
5	23		5	9			5	PC4
6	22		6	10			6	PC3
7	20		7	16
8	1		8	17
9	3		9	12
			10	13
			11	11

## stm8_pinout
TSSOP-20	header	pin	allocation
		1	audio input	analog input
	*	2	Button	TxD	Pull-up
	*	3	Button	RxD	Pull-up
	*	4	Reset
		5	Crystal
		6	Crystal
	*	7	GND
		8	VCAP
	*	9	VDD
		10	Debug_LED
	*	11	SDA	drain only, 2MHz, weak		need external pull
	*	12	SCL	drain only, 2MHz, weak		need external pull
		13	LED
		14	LED
		15	LED
		16	LED
		17	LED
	*	18	SWIM	PPS
		19	LED
		20	LED
	5V

			TxD/RxD
			I2C

			7 pins:
			7*6=42 LEDs
		3RGB*10+12WTE

## normal_dist_state_machine
Step #		want to know audio level being read by mic
		Normally use root-mean-square to get total power of waveform to detemrine intesnity
		sqrt operation is skipped to save compute resoureces
		doing 8-bit multiply (measurement-mean)^2 is too slow, runs at about 100 Hz
		Ergo need a way to determine audio level without multiply or sqrt operations, just add/subtract and logic
		Use a state machine to update apriori estaimtes

		Choose a decision point, like 1-sigma and count how many events are above or below that threshold
		if more then 68%, then lower the threshold closer to the mean
		If more than 68%, the increase the threshold to be further away from the mean
		run this state machine continuously

		Note: may need to collect audio data only when LEDs are off to avoid VDD ripple/droop caused by high LED curenct draw…

1		events in 255 collects
		0	16	32	48	64	80	96	112	128	144	160	176	192	208	224	240
		15	31	47	63	79	95	111	127	143	159	175	191	207	223	239	255

		Array lookup index:
2		0	1	2	3	4	5	6	7	8	9	10	11	12	13	14	15
		Target # events per 256 collect:		51				98		128		174
		15	30	45	60	75	90	105	120	135	150	165	180	195	210	225	240	incrementing by 15 (rather than 16) here to avoid edge effects of norm.inv(1) or norm.inv(0) which cause infinity or underflow issues in the threshold update state machine
		0.0588235294117647	0.117647058823529	0.176470588235294	0.235294117647059	0.294117647058824	0.352941176470588	0.411764705882353	0.470588235294118	0.529411764705882	0.588235294117647	0.647058823529412	0.705882352941177	0.764705882352941	0.823529411764706	0.882352941176471	0.941176470588235
				20.00%				38.50%		50.00%		68.00%
		https://www.youtube.com/watch?v=RTM75PAGfSg		0.25 sigma				0.5 sigma				1 sigma
		0.0737912738082727	0.147987109725839	0.223007830940367	0.299306910465667	0.377391943828554	0.457851931012495	0.541395085129088	0.62890421763219	0.721522283982343	0.820792088332381	0.928899491647271	1.04913139796397	1.18683143275582	1.35170223993066	1.5647264713618	1.88950996033343
3		9	18	28	38	48	58	69	80	92	105	118	134	151	173	200	241
				32				64 counts		86 counts		128 counts
		^ this value over 128 is how to scale the threshold to reach 1 sigma

		procedure:
1		Collect 255 readings
			add this threading to the 16-bit “running_sum”
			during each reading, subtract the reading from the mean computed during the PREVIOUS 255-sample collect. Assign this value as “reading_difference”
			Maintain a “rms_running_sum” of all the times the “reading_difference” is outside -threshold and +threshold (aka absolute value of reading_difference is > threshold)
				Maybe to help with stability/sensitivity, pre-multiply the “reading difference” by 8 or 16 before comparing with threshold. May only work if pulling all 10 bits from the ADC…
		Divide the “running_sum” by 256 to get the “mean” to be used during the next 255-sample collect
2		Take “rms_running_sum” and divide by 16 to get the look up index
3		Take the 16-bit threshold and multiply it by the array value. Then divide the result by 32 to get the new 16-bit threshold value
4		Take the MSB of the threshold and use as the apriori in step 1 (the LSB is used for fractional sub-integeter state maintenance, aka reduce the noise on the 8-bit threshold value from threashing)
5		If 8-bit threshold from step 4 is 0, set 16-bit threshold to 0x0100 to mitigate underflow issue, and update 8-bit threshold apriori

							threshold 8-bit
		Example:	state machine					About 3 counts					About 5-6 counts in quiet scene
							About 14 counts with fan noise
	8-bit threshold	objective threshold stratum:		32
	1	1	1	1	1	1	1	2	2	2	3	3	4	4	5	6	7
	6	1	3	5	7	9	10	12	15	17	19	22	25	28	32	37	45
	37	10	20	32	43	55	67	79	92	106	121	136	154	174	200	231	278
	231	64	129	202	274	346	418	498	577	664	757	851	967	1090	1248	1443	1739
	129	36	72	112	153	193	233	278	322	370	423	475	540	608	697	806	971
	72	20	40	63	85	108	130	155	180	207	236	265	301	339	389	450	542
	40	11	22	35	47	60	72	86	100	115	131	147	167	188	216	250	301
	22	6	12	19	26	33	39	47	55	63	72	81	92	103	118	137	165
	12	3	6	10	14	18	21	25	30	34	39	44	50	56	64	75	90
	6	1	3	5	7	9	10	12	15	17	19	22	25	28	32	37	45

		32 grows quick and decays slow
		64 grows slow and decays qucily

		prefer quick growing for effect