## mic_footprint_fix
x	y	dx	dy		new x	new y
-1.35	0.12	-0.034	0.172		-1.316	0.292
-0.9	0.12	-0.034	0.172		-0.866	0.292
0.9	0.12	-0.034	0.172		0.866	0.292
1.35	0.12	-0.034	0.172		1.316	0.292
		-0.034	0.172		0.034	-0.172
		-0.034	0.172		0.034	-0.172
		-0.034	0.172		0.034	-0.172
		-0.034	0.172		0.034	-0.172
		-0.034	0.172		0.034	-0.172
		-0.034	0.172		0.034	-0.172
		-0.034	0.172		0.034	-0.172
		-0.034	0.172		0.034	-0.172
		-0.034	0.172		0.034	-0.172
		-0.034	0.172		0.034	-0.172
		-0.034	0.172		0.034	-0.172
		-0.034	0.172		0.034	-0.172
		-0.034	0.172		0.034	-0.172

## archive
index	0					1	1	1	1	1	1	2	2	2	2	2	2	3	3	3	3	3	3	4	4	4	4	4	4	5	5	5	5	5	5	6	6	6	6	6	6	7	7	7	7	7	7	8	8	8	8	8	8	9	9	9	9	9	9	0	0	1	1	2	2	3	3	4	4	5	5	6	6	7	7	8	8	9	9	10	10	11	11
	LED
	22					23					1					7					2					19					3					18					20					21					13		12		8		4		14		17		9		5		11		16		10		6
mat	R+	R-	G+	G-	B+	B-	R+	R-	G+	G-	B+	B-	R+	R-	G+	G-	B+	B-	R+	R-	G+	G-	B+	B-	R+	R-	G+	G-	B+	B-	R+	R-	G+	G-	B+	B-	R+	R-	G+	G-	B+	B-	R+	R-	G+	G-	B+	B-	R+	R-	G+	G-	B+	B-	R+	R-	G+	G-	B+	B-	W+	W-	W+	W-	W+	W-	W+	W-	W+	W-	W+	W-	W+	W-	W+	W-	W+	W-	W+	W-	W+	W-	W+	W-	+	-
0					-1					1		1				1					1		1					-1		-1			1					-1					-1					-1	6	6
1					-1				-1			1				1					1		1					-1			1					-1					1			-1					-1			6	6
2					-1				-1		-1					1					1		1					1					-1					1		1			-1				-1					6	6
3					-1		-1		-1					-1		-1		-1					1		1		1					1					1					1		6	6
4		-1		-1			1					-1		-1		-1					-1					1		1					1					1		1				6	6
5	1					-1			1				1		1		1					-1					-1				-1				-1					-1			1					6	6
6			1		1					1					-1		-1					1		1		1					-1				-1					-1					-1					6	6

## led_matrix
	0	1	2	3	4	5	6	-
0		7R	7G	2R	18R	19R	19G
1	3R		7B	2G	18G	8	19B
2	3G	3B		2B	18B	9	17
3	6	4	5		21R	21G	21B
4	14	10	16	23R		13	12
5	1R	1G	1B	23G	22B		11
6	20R	20G	20B	23B	22G	22R
+									-

								+

										Example
										Set	1	HIGH
											0	LOW
											FLOAT the rest
											turns ON:	3R
software:
index	rgb_led		index	white_led			mat
0	7		0	6			0	PD3	WAS
1	3		1	4			1	PD2
2	1		2	5			2	PC7
3	20		3	14			3	PC6
4	22		4	8			4	PC5
5	23		5	9			5	PC4
6	21		6	10			6	PC3
7	19		7	16
8	18		8	17
9	2		9	12
			10	13
			11	11

## stm8_pinout
TSSOP-20	header	pin	allocation
		1	audio input	analog input
	*	2	Button	TxD	Pull-up
	*	3	Button	RxD	Pull-up
	*	4	Reset
		5	Crystal
		6	Crystal
	*	7	GND
		8	VCAP
	*	9	VDD
		10	Debug_LED
	*	11	SDA	drain only, 2MHz, weak		need external pull
	*	12	SCL	drain only, 2MHz, weak		need external pull
		13	LED
		14	LED
		15	LED
		16	LED
		17	LED
	*	18	SWIM	PPS
		19	LED
		20	LED
	5V

			TxD/RxD
			I2C

			7 pins:
			7*6=42 LEDs
		3RGB*10+12WTE

## normal_dist_state_machine
Step #		want to know audio level being read by mic
		Normally use root-mean-square to get total power of waveform to detemrine intesnity
		sqrt operation is skipped to save compute resoureces
		doing 8-bit multiply (measurement-mean)^2 is too slow, runs at about 100 Hz
		Ergo need a way to determine audio level without multiply or sqrt operations, just add/subtract and logic
		Use a state machine to update apriori estaimtes

		Choose a decision point, like 1-sigma and count how many events are above or below that threshold
		if more then 68%, then lower the threshold closer to the mean
		If more than 68%, the increase the threshold to be further away from the mean
		run this state machine continuously

		Note: may need to collect audio data only when LEDs are off to avoid VDD ripple/droop caused by high LED curenct draw…

1		events in 255 collects
		0	16	32	48	64	80	96	112	128	144	160	176	192	208	224	240
		15	31	47	63	79	95	111	127	143	159	175	191	207	223	239	255

		Array lookup index:
2		0	1	2	3	4	5	6	7	8	9	10	11	12	13	14	15
		Target # events per 256 collect:		51				98		128		174
		15	30	45	60	75	90	105	120	135	150	165	180	195	210	225	240	incrementing by 15 (rather than 16) here to avoid edge effects of norm.inv(1) or norm.inv(0) which cause infinity or underflow issues in the threshold update state machine
		0.0588235294117647	0.117647058823529	0.176470588235294	0.235294117647059	0.294117647058824	0.352941176470588	0.411764705882353	0.470588235294118	0.529411764705882	0.588235294117647	0.647058823529412	0.705882352941177	0.764705882352941	0.823529411764706	0.882352941176471	0.941176470588235
				20.00%				38.50%		50.00%		68.00%
		https://www.youtube.com/watch?v=RTM75PAGfSg		0.25 sigma				0.5 sigma				1 sigma
		0.0737912738082727	0.147987109725839	0.223007830940367	0.299306910465667	0.377391943828554	0.457851931012495	0.541395085129088	0.62890421763219	0.721522283982343	0.820792088332381	0.928899491647271	1.04913139796397	1.18683143275582	1.35170223993066	1.5647264713618	1.88950996033343
3		9	18	28	38	48	58	69	80	92	105	118	134	151	173	200	241
				32				64 counts		86 counts		128 counts
		^ this value over 128 is how to scale the threshold to reach 1 sigma

		procedure:
1		Collect 255 readings
			add this threading to the 16-bit “running_sum”
			during each reading, subtract the reading from the mean computed during the PREVIOUS 255-sample collect. Assign this value as “reading_difference”
			Maintain a “rms_running_sum” of all the times the “reading_difference” is outside -threshold and +threshold (aka absolute value of reading_difference is > threshold)
				Maybe to help with stability/sensitivity, pre-multiply the “reading difference” by 8 or 16 before comparing with threshold. May only work if pulling all 10 bits from the ADC…
		Divide the “running_sum” by 256 to get the “mean” to be used during the next 255-sample collect
2		Take “rms_running_sum” and divide by 16 to get the look up index
3		Take the 16-bit threshold and multiply it by the array value. Then divide the result by 32 to get the new 16-bit threshold value
4		Take the MSB of the threshold and use as the apriori in step 1 (the LSB is used for fractional sub-integeter state maintenance, aka reduce the noise on the 8-bit threshold value from threashing)
5		If 8-bit threshold from step 4 is 0, set 16-bit threshold to 0x0100 to mitigate underflow issue, and update 8-bit threshold apriori

							threshold 8-bit
		Example:	state machine					About 3 counts					About 5-6 counts in quiet scene
							About 14 counts with fan noise
	8-bit threshold	objective threshold stratum:		32
	1	1	1	1	1	1	1	2	2	2	3	3	4	4	5	6	7
	6	1	3	5	7	9	10	12	15	17	19	22	25	28	32	37	45
	37	10	20	32	43	55	67	79	92	106	121	136	154	174	200	231	278
	231	64	129	202	274	346	418	498	577	664	757	851	967	1090	1248	1443	1739
	129	36	72	112	153	193	233	278	322	370	423	475	540	608	697	806	971
	72	20	40	63	85	108	130	155	180	207	236	265	301	339	389	450	542
	40	11	22	35	47	60	72	86	100	115	131	147	167	188	216	250	301
	22	6	12	19	26	33	39	47	55	63	72	81	92	103	118	137	165
	12	3	6	10	14	18	21	25	30	34	39	44	50	56	64	75	90
	6	1	3	5	7	9	10	12	15	17	19	22	25	28	32	37	45

		32 grows quick and decays slow
		64 grows slow and decays qucily

		prefer quick growing for effect

## log_brightness
12 bits		8		value	bits		6201.5503875969	12.5984132190136
0	0	0	0	0	Err:502			12.9886846867722
1	1	0.125	0	0	Err:502		max	8128		1968.50393700787
2	4	0.5	0	0	Err:502		1	8128	12.9886846867722
3	9	1.125	0	1	0
4	16	2	0	2	1			46.5116279069767		2 khz
5	25	3.125	0	3	1.58496250072116					8000	clks
6	36	4.5	0	4	2
7	49	6.125	0	6	2.58496250072116
8	64	8	0	8	3
9	81	10.125	0	10	3.32192809488736
10	100	12.5	0	12	3.58496250072116
11	121	15.125	0	15	3.90689059560852
12	144	18	0	18	4.16992500144231
13	169	21.125	0	21	4.39231742277876
14	196	24.5	0	24	4.58496250072116
15	225	28.125	0	28	4.8073549220576
16	256	32	0	32	5
17	289	36.125	0	36	5.16992500144231
18	324	40.5	0	40	5.32192809488736
19	361	45.125	0	45	5.49185309632968
20	400	50	0	50	5.64385618977472
21	441	55.125	0	55	5.78135971352466
22	484	60.5	0	60	5.90689059560852
23	529	66.125	0	66	6.04439411935845
24	576	72	0	72	6.16992500144231
25	625	78.125	0	78	6.28540221886225
26	676	84.5	0	84	6.39231742277876
27	729	91.125	0	91	6.5077946401987
28	784	98	0	98	6.61470984411521
29	841	105.125	0	105	6.71424551766612
30	900	112.5	0	112	6.8073549220576
31	961	120.125	0	120	6.90689059560852
32	1024	128	0	128	7
33	1089	136.125	0	136	7.08746284125034
34	1156	144.5	0	144	7.16992500144231
35	1225	153.125	0	153	7.25738784269265
36	1296	162	0	162	7.33985000288462
37	1369	171.125	0	171	7.4178525148859
38	1444	180.5	0	180	7.49185309632968
39	1521	190.125	0	190	7.56985560833095
40	1600	200	0	200	7.64385618977472
41	1681	210.125	0	210	7.71424551766612
42	1764	220.5	0	220	7.78135971352466
43	1849	231.125	0	231	7.85174904141606
44	1936	242	0	242	7.9188632372746
45	2025	253.125	0	253	7.98299357469431
46	2116	264.5	0	264	8.04439411935845
47	2209	276.125	0	276	8.10852445677817
48	2304	288	0	288	8.16992500144231
49	2401	300.125	0	300	8.22881869049588
50	2500	312.5	0	312	8.28540221886225
51	2601	325.125	0	325	8.34429590791582
52	2704	338	0	338	8.40087943628219
53	2809	351.125	0	351	8.45532722030456
54	2916	364.5	0	364	8.5077946401987
55	3025	378.125	0	378	8.56224242422107
56	3136	392	0	392	8.61470984411521
57	3249	406.125	0	406	8.66533591718518
58	3364	420.5	0	420	8.71424551766612
59	3481	435.125	0	435	8.76487159073609
60	3600	450	0	450	8.81378119121704
61	3721	465.125	0	465	8.8610869059954
62	3844	480.5	0	480	8.90689059560852
63	3969	496.125	0	496	8.95419631038688
64	4096	512	0	512	9
65	4225	528.125	0	528	9.04439411935845
66	4356	544.5	0	544	9.08746284125034
67	4489	561.125	0	561	9.13185696060879
68	4624	578	0	578	9.17492568250068
69	4761	595.125	0	595	9.21674585819531
70	4900	612.5	0	612	9.25738784269265
71	5041	630.125	0	630	9.29920801838728
72	5184	648	0	648	9.33985000288462
73	5329	666.125	0	666	9.37937836707126
74	5476	684.5	0	684	9.4178525148859
75	5625	703.125	0	703	9.45738087907254
76	5776	722	0	722	9.49585502688717
77	5929	741.125	0	741	9.53332973230584
78	6084	760.5	0	760	9.56985560833095
79	6241	780.125	0	780	9.60733031374961
80	6400	800	0	800	9.64385618977473
81	6561	820.125	0	820	9.67948009950545
82	6724	840.5	0	840	9.71424551766612
83	6889	861.125	0	861	9.74986942739685
84	7056	882	0	882	9.78463484555752
85	7225	903.125	0	903	9.81858217748086
86	7396	924.5	0	924	9.85174904141606
87	7569	946.125	0	946	9.8856963733394
88	7744	968	0	968	9.9188632372746
89	7921	990.125	0	990	9.95128471496697
90	8100	1012.5	0	1012	9.98299357469431
91	8281	1035.125	0	1035	10.0154150523867
92	8464	1058	0	1058	10.047123912114
93	8649	1081.125	0	1081	10.0781508077347
94	8836	1104.5	0	1104	10.1085244567782
95	9025	1128.125	0	1128	10.1395513523988
96	9216	1152	0	1152	10.1699250014423
97	9409	1176.125	0	1176	10.1996723448364
98	9604	1200.5	0	1200	10.2288186904959
99	9801	1225.125	0	1225	10.2585660338899
100	10000	1250	0	1250	10.2877123795494
101	10201	1275.125	0	1275	10.3162815317462
102	10404	1300.5	0	1300	10.3442959079158
103	10609	1326.125	0	1326	10.3728650601126
104	10816	1352	0	1352	10.4008794362822
105	11025	1378.125	0	1378	10.4283601727043
106	11236	1404.5	0	1404	10.4553272203046
107	11449	1431.125	0	1431	10.4828079567267
108	11664	1458	0	1458	10.5097750043269
109	11881	1485.125	0	1485	10.5362472156881
110	12100	1512.5	0	1512	10.5622424242211
111	12321	1540.125	0	1540	10.5887146355823
112	12544	1568	0	1568	10.6147098441152
113	12769	1596.125	0	1596	10.6402449362223
114	12996	1624.5	0	1624	10.6653359171852
115	13225	1653.125	0	1653	10.6908710092923
116	13456	1682	0	1682	10.7159619902551
117	13689	1711.125	0	1711	10.7406240444894
118	13924	1740.5	0	1740	10.7648715907361
119	14161	1770.125	0	1770	10.7895336449704
120	14400	1800	0	1800	10.813781191217
121	14641	1830.125	0	1830	10.8376279331714
122	14884	1860.5	0	1860	10.8610869059954
123	15129	1891.125	0	1891	10.8849336479498
124	15376	1922	0	1922	10.9083926207738
125	15625	1953.125	0	1953	10.9314762338868
126	15876	1984.5	0	1984	10.9541963103869
127	16129	2016.125	0	2016	10.9772799234999
128	16384	2048	0	2048	11
129	16641	2080.125	0	2080	11.0223678130285
130	16900	2112.5	0	2112	11.0443941193585
131	17161	2145.125	0	2145	11.0667619323869
132	17424	2178	0	2178	11.0887882387169
133	17689	2211.125	0	2211	11.1104833098162
134	17956	2244.5	0	2244	11.1318569606088
135	18225	2278.125	0	2278	11.1535520317081
136	18496	2312	0	2312	11.1749256825007
137	18769	2346.125	0	2346	11.1959872980285
138	19044	2380.5	0	2380	11.2167458581953
139	19321	2415.125	0	2415	11.2378074737231
140	19600	2450	0	2450	11.2585660338899
141	19881	2485.125	0	2485	11.2790301364497
142	20164	2520.5	0	2520	11.2992080183873
143	20449	2556.125	0	2556	11.319672120947
144	20736	2592	0	2592	11.3398500028846
145	21025	2628.125	0	2628	11.3597495603223
146	21316	2664.5	0	2664	11.3793783670713
147	21609	2701.125	0	2701	11.399277924509
148	21904	2738	0	2738	11.4189067312579
149	22201	2775.125	0	2775	11.4382720561248
150	22500	2812.5	0	2812	11.4573808790725
151	22801	2850.125	0	2850	11.4767462039395
152	23104	2888	0	2888	11.4958550268872
153	23409	2926.125	0	2926	11.5147140541385
154	23716	2964.5	0	2964	11.5333297323058
155	24025	3003.125	0	3003	11.5521887595572
156	24336	3042	0	3042	11.5708044377245
157	24649	3081.125	0	3081	11.5891829670394
158	24964	3120.5	0	3120	11.6073303137496
159	25281	3160.125	0	3160	11.6257088430645
160	25600	3200	0	3200	11.6438561897747
161	25921	3240.125	0	3240	11.661778097772
162	26244	3280.5	0	3280	11.6794800995054
163	26569	3321.125	0	3321	11.6974020075027
164	26896	3362	0	3362	11.7151040092362
165	27225	3403.125	0	3403	11.732591435965
166	27556	3444.5	0	3444	11.7498694273968
167	27889	3486.125	0	3486	11.7673568541257
168	28224	3528	0	3528	11.7846348455575
169	28561	3570.125	0	3570	11.8017083589165
170	28900	3612.5	0	3612	11.8185821774809
171	29241	3655.125	0	3655	11.8356556908398
172	29584	3698	0	3698	11.8525295094042
173	29929	3741.125	0	3741	11.8692082505508
174	30276	3784.5	0	3784	11.8856963733394
175	30625	3828.125	0	3828	11.902375114486
176	30976	3872	0	3872	11.9188632372746
177	31329	3916.125	0	3916	11.9351650496037
178	31684	3960.5	0	3960	11.951284714967
179	32041	4005.125	0	4005	11.9675865272961
180	32400	4050	0	4050	11.9837061926594
181	32761	4095.125	0	4095	11.9996477365284
182	33124	4140.5	0	4140	12.0154150523867
183	33489	4186.125	0	4186	12.0313565962557
184	33856	4232	0	4232	12.047123912114
185	34225	4278.125	0	4278	12.062720767165
186	34596	4324.5	0	4324	12.0781508077347
187	34969	4371.125	0	4371	12.0937476627857
188	35344	4418	0	4418	12.1091777033553
189	35721	4465.125	0	4465	12.1244444600086
190	36100	4512.5	0	4512	12.1395513523988
191	36481	4560.125	0	4560	12.1548181090521
192	36864	4608	0	4608	12.1699250014423
193	37249	4656.125	0	4656	12.1848753429083
194	37636	4704.5	0	4704	12.1996723448364
195	38025	4753.125	0	4753	12.2146226863023
196	38416	4802	0	4802	12.2294196882304
197	38809	4851.125	0	4851	12.2440664641948
198	39204	4900.5	0	4900	12.2585660338899
199	39601	4950.125	0	4950	12.2732128098543
200	40000	5000	0	5000	12.2877123795495
201	40401	5050.125	0	5050	12.3020676725265
202	40804	5100.5	0	5100	12.3162815317462
203	41209	5151.125	0	5151	12.3306368247233
204	41616	5202	0	5202	12.344850683943
205	42025	5253.125	0	5253	12.3589258691547
206	42436	5304.5	0	5304	12.3728650601126
207	42849	5356.125	0	5356	12.3869402453243
208	43264	5408	0	5408	12.4008794362822
209	43681	5460.125	0	5460	12.4146852358072
210	44100	5512.5	0	5512	12.4283601727043
211	44521	5565.125	0	5565	12.4421659722293
212	44944	5618	0	5618	12.4558409091264
213	45369	5671.125	0	5671	12.4693874409643
214	45796	5724.5	0	5724	12.4828079567267
215	46225	5778.125	0	5778	12.4963544885646
216	46656	5832	0	5832	12.5097750043269
217	47089	5886.125	0	5886	12.5230718269404
218	47524	5940.5	0	5940	12.5362472156881
219	47961	5995.125	0	5995	12.5495440383016
220	48400	6050	0	6050	12.5627194270493
221	48841	6105.125	0	6105	12.5757755798748
222	49284	6160.5	0	6160	12.5887146355823
223	49729	6216.125	0	6216	12.6017707884077
224	50176	6272	0	6272	12.6147098441152
225	50625	6328.125	0	6328	12.6275338844728
226	51076	6384.5	0	6384	12.6402449362223
227	51529	6441.125	0	6441	12.6530689765799
228	51984	6498	0	6498	12.6657800283295
229	52441	6555.125	0	6555	12.6783800651091
230	52900	6612.5	0	6612	12.6908710092923
231	53361	6670.125	0	6670	12.7034710460719
232	53824	6728	0	6728	12.7159619902551
233	54289	6786.125	0	6786	12.728345714711
234	54756	6844.5	0	6844	12.7406240444894
235	55225	6903.125	0	6903	12.7530077689452
236	55696	6962	0	6962	12.7652860987237
237	56169	7021.125	0	7021	12.7774608126698
238	56644	7080.5	0	7080	12.7895336449704
239	57121	7140.125	0	7140	12.8017083589165
240	57600	7200	0	7200	12.813781191217
241	58081	7260.125	0	7260	12.8257538328831
242	58564	7320.5	0	7320	12.8376279331714
243	59049	7381.125	0	7381	12.8496005748375
244	59536	7442	0	7442	12.8614746751258
245	60025	7503.125	0	7503	12.8732518429021
246	60516	7564.5	0	7564	12.8849336479498
247	61009	7626.125	0	7626	12.8967108157261
248	61504	7688	0	7688	12.9083926207738
249	62001	7750.125	0	7750	12.919980595049
250	62500	7812.5	0	7812	12.9314762338868
251	63001	7875.125	0	7875	12.943064208162
252	63504	7938	0	7938	12.9545598469998
253	64009	8001.125	0	8001	12.9659646102721
254	64516	8064.5	0	8064	12.9772799234999
255	65025	8128.125	0	8128	12.9886846867722

## measured_led_current
16 mhz hsi	Battery voltage	Battery current mA	voltage over LED	led current	interpolated led voltage	processor voltage drop	processor heat dissipation mW	LED power mW
red	3	10.5	2.31	5.7	2.31	0.69	3.93	13.17
	3.3	12.9		8.1	2.39	0.92	7.41	19.32
	3.7	16.1		11.3	2.49	1.22	13.73	28.08
	4.2	20.1	2.61	15.3	2.61	1.59	24.33	39.93
green	3	8.9	2.48	4.1	2.48	0.52	2.13	10.17
	3.3	11.3		6.5	2.55	0.75	4.88	16.58
	3.7	15.3		10.5	2.64	1.06	11.10	27.76
	4.2	20.1	2.76	15.3	2.76	1.44	22.03	42.23
blue	3	8.1	2.62	3.3	2.62	0.38	1.25	8.65
	3.3	11.3		6.5	2.67	0.63	4.08	17.37
	3.7	15.3		10.5	2.74	0.96	10.05	28.80
	4.2	20.9	2.83	16.1	2.83	1.37	22.06	45.56
white	3	7.3	2.67	2.5	2.67	0.33	0.83	6.68
	3.3	10.5		5.7	2.70	0.60	3.43	15.38
	3.7	14.5		9.7	2.73	0.97	9.37	26.52
	4.2	20.1	2.78	15.3	2.78	1.42	21.73	42.53
off	3	4.8
	3.3	4.8
	3.7	4.8
	4.2	4.8

		voltage
Led-brown-out	red
	green			white is performance-wise similar to green
	blue			blue is the hardest driving
	white			In 4.2V case, pushing up above 20 mA absolute max on processor
				About 1/3 of power going to LEDs is lose inside processor, other 2/3ds delivered to LED

				20.9 mA continuous at 4.2V
				16.1 mA at 3.7V
				500 mAh/16.1
				31.055900621118	hours run time
				21.5
				153.85
				33.445652173913	hours off charger
				28 hours fri-sat