## mic_footprint_fix
x	y	dx	dy		new x	new y
-1.35	0.12	-0.034	0.172		-1.316	0.292
-0.9	0.12	-0.034	0.172		-0.866	0.292
0.9	0.12	-0.034	0.172		0.866	0.292
1.35	0.12	-0.034	0.172		1.316	0.292
		-0.034	0.172		0.034	-0.172
		-0.034	0.172		0.034	-0.172
		-0.034	0.172		0.034	-0.172
		-0.034	0.172		0.034	-0.172
		-0.034	0.172		0.034	-0.172
		-0.034	0.172		0.034	-0.172
		-0.034	0.172		0.034	-0.172
		-0.034	0.172		0.034	-0.172
		-0.034	0.172		0.034	-0.172
		-0.034	0.172		0.034	-0.172
		-0.034	0.172		0.034	-0.172
		-0.034	0.172		0.034	-0.172
		-0.034	0.172		0.034	-0.172

## archive
index	0					1	1	1	1	1	1	2	2	2	2	2	2	3	3	3	3	3	3	4	4	4	4	4	4	5	5	5	5	5	5	6	6	6	6	6	6	7	7	7	7	7	7	8	8	8	8	8	8	9	9	9	9	9	9	0	0	1	1	2	2	3	3	4	4	5	5	6	6	7	7	8	8	9	9	10	10	11	11
	LED
	22					23					1					7					2					19					3					18					20					21					13		12		8		4		14		17		9		5		11		16		10		6
mat	R+	R-	G+	G-	B+	B-	R+	R-	G+	G-	B+	B-	R+	R-	G+	G-	B+	B-	R+	R-	G+	G-	B+	B-	R+	R-	G+	G-	B+	B-	R+	R-	G+	G-	B+	B-	R+	R-	G+	G-	B+	B-	R+	R-	G+	G-	B+	B-	R+	R-	G+	G-	B+	B-	R+	R-	G+	G-	B+	B-	W+	W-	W+	W-	W+	W-	W+	W-	W+	W-	W+	W-	W+	W-	W+	W-	W+	W-	W+	W-	W+	W-	W+	W-	+	-
0					-1					1		1				1					1		1					-1		-1			1					-1					-1					-1	6	6
1					-1				-1			1				1					1		1					-1			1					-1					1			-1					-1			6	6
2					-1				-1		-1					1					1		1					1					-1					1		1			-1				-1					6	6
3					-1		-1		-1					-1		-1		-1					1		1		1					1					1					1		6	6
4		-1		-1			1					-1		-1		-1					-1					1		1					1					1		1				6	6
5	1					-1			1				1		1		1					-1					-1				-1				-1					-1			1					6	6
6			1		1					1					-1		-1					1		1		1					-1				-1					-1					-1					6	6

## led_matrix
	0	1	2	3	4	5	6	-
0		7R	7G	2R	18R	19R	19G
1	3R		7B	2G	18G	8	19B
2	3G	3B		2B	18B	9	17
3	6	4	5		21R	21G	21B
4	14	10	16	23R		13	12
5	1R	1G	1B	23G	22B		11
6	20R	20G	20B	23B	22G	22R
+									-

								+

										Example
										Set	1	HIGH
											0	LOW
											FLOAT the rest
											turns ON:	3R

## stm8_pinout
TSSOP-20	header	pin	allocation
		1	audio input	analog input
	*	2	Button	TxD	Pull-up
	*	3	Button	RxD	Pull-up
	*	4	Reset
		5	Crystal
		6	Crystal
	*	7	GND
		8	VCAP
	*	9	VDD
		10	Debug_LED
	*	11	SDA	drain only, 2MHz, weak		need external pull
	*	12	SCL	drain only, 2MHz, weak		need external pull
		13	LED
		14	LED
		15	LED
		16	LED
		17	LED
	*	18	SWIM	PPS
		19	LED
		20	LED
	5V

			TxD/RxD
			I2C

			7 pins:
			7*6=42 LEDs
		3RGB*10+12WTE